## For Teams
Team Name | Phono3py
1. Setup | vasp6.2.1
DFT Package & Version
Phonons Package(s) and Version(s) | phonopy2.12.0, phono3py2.1.0
Compiler | intel-2021a, OpenMPI, intel-mkl-2021a
Hardware | AMD Epyc 7H12 CPU 2.6 GHz; 2 socket with 64 cores each (128 cores in total) 256 GiB RAM
2. Structure and Electrons
Energy Threshold (with units) | 1e-08 eV
Force Threshold (with units) | 1e-05 eV/Ang
Converged Energy Cutoff (wavefunction and charge density, with units) | 600 eV
Converged k-point Grid (including Gamma point or shifted?) | 21x21x10, Gamma centered
Smearing (with units) - if any | 0.05 eV, Gaussian smearing method is used
Fermi energy band shift? If so, value. | Yes, 6.2938eV
Brief Explanation of how Convergence Determined | computed the lattice parameters for various combination of k-points, plane wave cutoff.
Lattice Parameters used in Phonon Calculations [a (A), c (A), u] | a= 3.1130 Ang, c = 4.9821 Ang, u=0.118998
Computational Time (file name and location) | "Relaxation_timing_info" file within Timing info folder
Input Files (file names and location) | AlN_Bandstructure_Files
Band Structure Data (file name and location) | AlN_Bandstructure.xlsx
3. Phonons (Harmonic)
Converged structural and electronic parameters used? | yes
Energy Threshold (with units) | 1e-08eV, 600eV plane wave cutoff
Force Threshold (with units) | 1e-05 eV/Ang
Smearing (with units) - if any | Gaussian smearing with width 0.05 eV
Method (DFPT or supercell displacement) | supercell displacement
DFPT (for phonons used in subsequent calculations)
k-point Grid (Including Gamma Point or shifted?)
Energy Cutoff (tr2_ph)
Input q-point Grid (nq1,nq2,nq3)
Supercell Displacements (for phonons used in subsequent calculations)
k-point Grid (Including Gamma Point or shifted?) | 3x3x3 Gamma centered
Energy Cutoff | 500 eV
Supercell Size (number of unit cells, number of atoms) | 5x5x3 (atoms)
Total Number of Supercells | 4 supercell calculations
Displacement Size (A) and Number of Atoms Displaced | 0.03 Ang
Harmonic Force Constant Cutoff (A) (if any) | no cutoff was used
How are Force Constants Obtained? | From numerical derivatives of force dispalcement data.
Long Range Coulomb Corrections
Method of Born charges and dielectric calculations | DFPT
k-point Grid (same as phonons?) | no 21x21x10
Born Charge / Dielectric Matrices (location) | dielectric_and_BEC.dat
Method of correction | X. Gonze
Invariance Constraint(s) Applied (postprocessing) | yes
Harmonic IFCs (file name and location) | AlN_FORCE_CONSTANTS_553
Dispersion Data (file name and location) | Phonons_AlN_553_supercell.xlsx
Density of states (file name and location) | PDOS_AlN.xlsx (calculated by Tetrahedron method)
Computational Time (file name and location) | "Phonon_timing_info" file within Timing info folder
Input Files (file names and location) | See Phonons_AlN_553_supercell_files directory
4. Phonons (Anharmonic)
Energy Threshold (with units) | 1e-08eV, 500eV plane wave cutoff
Force Threshold (with units) | 1e-05 eV/Ang
Smearing (with units) | Gaussian, 0.05 eV
k-point Grid (Including Gamma Point or shifted?) | 3x3x2
Energy Cutoff
Supercell Size (number of unit cells, number of atoms) | 3x3x2 (72atoms)
Number of Supercells | 1254
Displacement Size (A) and Number of Atoms Displaced in each supercell | 0.03A, 2atoms
Cubic Force Constant Cutoff (A and number nearest neighbors) | No cutoff was used. All possible triplet interactions were included - decided by supercell size.
Harmonic at Same Time as Cubic? | No.
How are Force Constants Obtained? | Conventional method - From numerical derivatives of force displacement data.
Invariance Constraint(s) Applied (postprocessing) | Yes- translation invariance as implemented within phono3py.
Cubic IFCs (file name and location)
Computational Time (file name and location) | "Thirdoder_IFCs_timing_info" file within Timing info folder
Input Files (file names and location) | AlN_3rd_order_IFCs_Input_files
5. Thermal Conductivity
Group Velocity Calculation Method | Group velocity is computed by analytical derivatives of dynamical matrix (see https://phonopy.github.io/phonopy/formulation.html#method)
BTE Solution Method (if applicable) | Direct solution of BTE method by L. Chaput, ( Phys. Rev. Lett. 110, 265506 (2013))
How is Delta Function Handled in Scattering Rate Calculation? | Linear tetrahedron method was used.
q-grid for Converged Thermal Conductivity (20 K) - within reason, if computational expense very high please discuss with Lucas and Alan | Had trouble in getting well converged kappa at 20K within full-sol. RTA is well converged at 41x41x2. Used 31x31x17 in all calculations.
q-grid for Converged Thermal Conductivity (300 K) | 31x31x17
Thermal Conductivity Temperature Depedendent Data (file name and location) | AlN_kappa_withT_qgrid_313117.xlsx
300 K Scattering Rates (grid size, file name and location)
300 K Accumulation (grid size, file name and location) | AlN_Kappa_acumulation_freq_RTA_20_and_300K.xlsx;
AlN_Kappa_accumulation_MFP_300K.xlsx; AlN_Kappa_accumulation_MFP_20K.xlsx
Computational Time (file name and location)
Input Files (file names and location) | AlN_kappa_Input_files