## Structure
Structure
Structure Optimizaton by quasi-Newton method | Check Convergence parameters
etot_conv_thr_list=["1d-5", "1d-6", "1d-7", "1d-8", "1d-9"]
forc_conv_thr_list=["1d-2", "1d-3", "1d-4", "1d-5", "1d-6"]
press_conv_thr_list=["1d0", "5d-1", "1d-1", "5d-2", "1d-2", "5d-3", "1d-3", "5d-4", "1d-4", "5d-5", "1d-5"]
energy_threshold_list = ['1e-7','1e-9','1e-10','1e-11','1e-12'] [Ry]
wavefunction_energy_cutoff_list = [60,70,80,90,100,110,120] [Ry]
integration_mesh_list = [2,4,6, 8, 10, 12, 14, 16, 18, 20]
charge_density_energy_cutoff_list = [320, 360, 400, 440, 480] [Ry]
grid shift = [0, 1]
| ecutwfc=70, ecutrho=350, kpoint=10, conv_thr=1e-10, shift=0, etot_conv_thr=1d-7 | ecutwfc=70, ecutrho=350, kpoint=10, conv_thr=1e-10, shift=0, press_conv_thr=1d-2
→press_conv_thr=5d-3 kBar, etot_conv_thr=1d-5 Ry, forc_conv_thr=1d-4 Ry/bohr
Check DFT parameters
| conv_thr | ecutwfc
| ecutwfc=120, ecutrho=480, kpoint=20, shift=0 | conv_thr=1e-10, ecutrho=480, kpoint=20, shift=0
| ecutrho | kpoint
| conv_thr=1e-10, ecutwfc=120, kpoint=20, shift=0 | conv_thr=1e-10, ecutwfc=120, ecutrho=480, shift=0
shift
conv_thr=1e-10, ecutrho=480
→conv_thr=1e-10 Ry, ecutwfc=90 Ry, ecutrho=320 Ry, kpoint=6(integration mesh=6×6×6), shift=0(no shifting)
Z direction cell size
conv_thr=1e-10, ecutwfc=90, ecutrho=320, kpoint=6, shift=0
→z direc. Cell size = 14 Ang.

## Electronic
Electron Band Strcuture
min: Energy threshold = 1e-10 Ry, ecutwfc = 90 Ry, integration mesh=6, ecutrho = 320 Ry, no shifting
min shift: Energy threshold = 1e-10 Ry, ecutwfc = 90 Ry, integration mesh=6, ecutrho = 320 Ry, shifting
max: Energy threshold = 1e-12 Ry, ecutwfc = 120 Ry, integration mesh = 20, ecutrho = 480 Ry, no shifting
max shift: Energy threshold = 1e-12 Ry, ecutwfc = 120 Ry, integration mesh = 20, ecutrho = 480 Ry, shifting
| Γ | E1 | E2 | E3 | E4 | E5 | E6 | E7 | E8 | E9 | E10 | E11
| min | -3.0178 | 0.3964 | 0.3964 | 0.6261 | 1.4305 | 1.4305 | 2.2182 | 5.5595 | 5.5595 | 5.8214 | 5.8214
| min shift | -3.0187 | 0.3948 | 0.3948 | 0.6254 | 1.4303 | 1.4303 | 2.2182 | 5.559 | 5.559 | 5.8202 | 5.8202
| max | -3.0179 | 0.3957 | 0.3957 | 0.6262 | 1.4309 | 1.4309 | 2.2189 | 5.5597 | 5.5597 | 5.8211 | 5.8211
| max shift | -3.018 | 0.3957 | 0.3957 | 0.6262 | 1.4309 | 1.4309 | 2.2188 | 5.5596 | 5.5596 | 5.821 | 5.821
| M | E1 | E2 | E3 | E4 | E5 | E6 | E7 | E8 | E9 | E10 | E11
| min | -3.2864 | -2.3716 | -1.3664 | -0.2552 | 0.6098 | 1.8132 | 1.9635 | 4.5819 | 4.9856 | 6.1914 | 6.7529
| min shift | -3.2871 | -2.3722 | -1.3675 | -0.2555 | 0.609 | 1.8123 | 1.9627 | 4.5796 | 4.985 | 6.1911 | 6.7524
| max | -3.2864 | -2.3715 | -1.3666 | -0.2548 | 0.6098 | 1.8131 | 1.9636 | 4.5807 | 4.9856 | 6.1917 | 6.753
| max shift | -3.2865 | -2.3715 | -1.3667 | -0.2549 | 0.6097 | 1.813 | 1.9635 | 4.5806 | 4.9856 | 6.1917 | 6.753

## Harmonic
Dielectric Constant ε & Born Charge |  |  |  |  | Phonon Dispersion
Threshold Check: [1e-10, 1e-11, 1e-12,1e-13,1e-14,1e-15,1e-16] | ecutwfc |  |  |  | supercell size
ecutwfc=90, ecutrho=320, displacement=0.01 A, no shifting
[5 empty] | kpoint | ecutwfc
Energy threshold = 1e-12 Ry, ecutwfc = 120 Ry, integration mesh = 20, ecutrho = 480 Ry, no shifting | Energy threshold = 1e-10 Ry, integration mesh = 20, ecutrho = 480 Ry, no shifting
→Threshold=1e-13
kpoint
[5 empty] | ecutwfc=90, ecutrho=320, displacement=0.01 A, no shifting, supercell size=5×5×1 | kpoint=1, ecutrho=320, displacement=0.01 A, no shifting, supercell size=5×5×1
displacement(mag)
Energy threshold = 1e-10 Ry, ecutwfc = 120, ecutrho = 480 Ry, no shifting
ecutrho
Dielectric Tensor
|  | 8.01 | 0 | 0
|  | 0 | 8.01 | 0
|  | 0 | 0 | 1.66
Born Mo
|  | -1.88 | 0 | 0
|  | 0 | -1.88 | 0
|  | 0 | 0 | -0.85 | kpoint=1, ecutwfc=90, ecutrho=320, no shifting, supercell size=5×5×1
Born Se
|  | 0.94 | 0 | 0
|  | 0 | 0.94 | 0
|  | 0 | 0 | 0.098
Energy threshold = 1e-10 Ry, ecutwfc = 120, kpoint=20, no shifting

## anharmonic
Re-calculate Dielectric Tensor & Born charge for vaccum layer size = 22 A |  |  | Anharmonic IFC
|  |  | cutoff | supercell size
Dielectric Tensor
5.47 | 0 | 0
0 | 5.47 | 0
0 | 0 | 1.34
Born Mo
-1.87 | 0 | 0
0 | -1.87 | 0
0 | 0 | -0.15
Born Se
0.94 | 0 | 0
0 | 0.94 | 0
0 | 0 | 0.08
ecutwfc=90 Ry, ecutrho=320 Ry, cutoff=7 Bohr, thermal conductivity integration mesh=150×150×1
RT(different cutoff)
ecutwfc=90 Ry, ecutrho=320 Ry, supercell size=7×7×1, kpoint mesh=Gamma point only,
thermal conductivity integration mesh=150×150×1
→I used cutoff = 14 Bohr
thermal conductivity integration kpoint
ecutwfc=90 Ry, ecutrho=320 Ry, supercell size=7×7×1, kpoint mesh=Gamma point only, cutoff=15 Bohr
ecutwfc=90 Ry, ecutrho=320 Ry, supercell size=7×7×1, kpoint mesh=Gamma point only,
q mesh=150×150×1