## For Teams
Team Name | Bao Group
1. Setup
DFT Package & Version | QE PWSCF v.6.7MaX
Phonons Package(s) and Version(s) | QE v.6.7MaX for harmonic properties; ShengBTE v1.2.0 for thermal conductivity calculations; thirdorder_espresso.py in thirdorder_v1.1.1 for 3rd IFC
Compiler | Intel-19.1.1 compiler
Hardware | Intel(R) Xeon(R) Gold 6248 CPU @ 2.50GHz
2. Structure and Electrons
Energy Threshold (with units) | 10-8 Ry (for ionic minimization); 10-12 Ry (for self consistent calculation)
Force Threshold (with units) | 10-8 Ry/Bohr (for ionic minimization)
Converged Energy Cutoff (wavefunction and charge density, with units) | 110 Ry (wavefunction for structure optimization);80 Ry (wavefunction for electrons); 800 Ry (charge density)
Converged k-point Grid (including Gamma point or shifted?) | 12×12×1 (including Gamma point)
Smearing (with units) - if any
Fermi energy band shift? If so, value. | 0 eV is set as the valence band maximun. The output of VBM in QE is 2.4001 eV.
Brief Explanation of how Convergence Determined | For structure optimization, the energy and force threshold need to be achieved, while the stress tensor needs to be smaller than 0.5 kbar; for electron band structure, the maximum variance of electron energy along high symmetry path should be smaller than 0.1 eV.
Lattice Constant used in Phonon Calculations (A) | 3.27 Å
Internal degree of freedom Δ (A) - 2Δ=separation of Se layers | 3.33 Å
Vacuum space (A) | 10.95 Å
Computational Time (file name and location) | structure optimization: 11.58 cpu hours; band calculation: 1.77 cpu hours
Input Files (file names and location) | structure input: ./structure, file names: relax.in electron input: ./electrons/input, file names: band.in, scf.in, nscf_gG_M.in, nscf_gG_K_M.in
Band Structure Data (file name and location) | ./electrons/bands.xlsx
3. Phonons (Harmonic)
Converged structural and electronic parameters used? | yes
Energy Threshold (with units) | 10-12 Ry (for self-consistent calculation)
Force Threshold (with units)
Smearing (with units) - if any
Method (DFPT or supercell displacement) | DFPT
DFPT (for phonons used in subsequent calculations)
k-point Grid (Including Gamma Point or shifted?) | 12×12×1 (including Gamma point)
Energy Cutoff (tr2_ph) | 10-16 Ry
Input q-point Grid (nq1,nq2,nq3) | 6×6×1
Supercell Displacements (for phonons used in subsequent calculations)
k-point Grid (Including Gamma Point or shifted?)
Energy Cutoff
Supercell Size (number of unit cells, number of atoms)
Total Number of Supercells | *
Displacement Size (A) and Number of Atoms Displaced
Harmonic Force Constant Cutoff (A) (if any)
How are Force Constants Obtained?
Long Range Coulomb Corrections | yes
Method of Born charges and dielectric calculations | DFPT
k-point Grid (same as phonons?) | 6×6×1 (same as phonons)
Born Charge / Dielectric Matrices (location) | ./harmonic/Born Charge & Dielectric Matrices.xlsx
Method of correction | default as the output of ph.x package, no further correction
Invariance Constraint(s) Applied (postprocessing) | Acoustic Sum Rule (asr) imposed by the simple method
Harmonic IFCs (file name and location) | ./harmonic/MoSe2.fc
Dispersion Data (file name and location) | ./harmonic/phonon.xlsx
Computational Time (file name and location) | 348.79 cpu hours
Input Files (file names and location) | ./harmonic/input/ file name: scf.in, q2r.in, plotband.in, ph.in, matdyn.in.freq_gG_M, matdyn.in.freq_gG_K_M
4. Phonons (Anharmonic)
Energy Threshold (with units) | 10-12 Ry (for self-consistent calculation)
Force Threshold (with units)
Smearing (with units)
k-point Grid (Including Gamma Point or shifted?) | 1×1×1 (including Gamma point)
Energy Cutoff | 80 Ry (wavefunction); 800 Ry (charge density)
Supercell Size (number of unit cells, number of atoms) | 7×7×1 unit cells, 147 atoms
Number of Supercells | 544
Displacement Size (A) and Number of Atoms Displaced in each supercell | 2.12×10-2 Å one atom displaced in the supercell
Cubic Force Constant Cutoff (A and number nearest neighbors) | 8.062 Å; 8th neighbor interactions;
Harmonic at Same Time as Cubic? | No, they are obtained separately.
How are Force Constants Obtained? | finite difference method
Invariance Constraint(s) Applied (postprocessing) | No postprocessing is performed (translational invariance is implemented inside ShengBTE).
Cubic IFCs (file name and location) | ./anharmonic/FORCE_CONSTANTS_3RD.
Computational Time (file name and location) | 36464.2 cpu hours
Input Files (file names and location) | ./anharmonic/input/3rd order IFCs, file name: MoSe2_sc.in, scf.in
5. Thermal Conductivity
Group Velocity Calculation Method | Group velocity is obtained perturbatively (implemented in ShengBTE).
BTE Solution Method (if applicable) | both iterative and relaxation time approximation method are used
How is Delta Function Handled in Scattering Rate Calculation? | finite-breadth approximation function:Gaussian function (adaptive smearing)
How is Isotope Scattering Included? | quantum mechanical perturbation theory (implemented in ShengBTE)
q-grid for Converged Thermal Conductivity | 100x100x1
Masses used for pure and natural calculations | Pure: Mo (95.93 amu); Se (78.99 amu); Isotopes: 14.84% 92Mo (91.907 amu); 9.25% 94Mo (93.905 amu); 15.92% 95Mo (94.906 amu); 16.68% 96Mo (95.905 amu); 9.55% 97Mo (96.906 amu); 24.13% 98Mo (97.905 amu); 9.63% 100Mo (99.907 amu); 0.90% 74Se (73.922 amu); 9.00% 76Se (75.919 amu); 7.6% 77Se (76.920 amu); 23.5% 78Se (77.917 amu); 49.6% 80Se (79.917 amu); 9.4% 82Se (81.917 amu) (as implemented inside ShengBTE).
Temperature for Converged Thermal Conductivity | 300 K
Thermal Conductivity Temperature Depedendent Data (file name and location) | ./anharmonic/Thermal conductivity vs Temperature.xlsx.
Scattering Rates (grid size, file name and location) | ./anharmonic thermal transport/Scattering rate.xlsx
Accumulation (grid size, file name and location) | ./anharmonic/Accumulated contribution.xlsx
Computational Time (file name and location) | fully converged calculations of BTE calculations for 300 K: 10.18 cpu hours
Input Files (file names and location) | ./anharmonic/input/ShengBTE, file name: CONTROL, espresso.ifc2, FORCE_CONSTANT_3RD;