## Sheet1
Team Name | Tadano
1. Setup
DFT Package & Version | VASP 6.2.1
Phonons Package(s) and Version(s) | ALAMODE 1.3.0
Compiler | Intel Compiler version 20.0.2.254
Hardware | Intel Xeon Platinum 8268 24core 2.9 GHz x 2 / node
2. Structure and Electrons
Energy Threshold (with units) | < 1.0e-8 eV
Force Threshold (with units) | < 0.0001eV/Ang
Converged Energy Cutoff (wavefunction and charge density, with units) | 300 eV
Converged k-point Grid (including Gamma point or shifted?) | 8x8x8 (shifted)
Smearing (with units) | Methfessel-Paxton (2nd-order), width = 0.2 eV
Fermi energy band shift? If so, value. | No
Brief Explanation of how Convergence Determined | Check convergence of energy and lattice constant w.r.t kmesh and cutoff energy
Lattice Constant used in Phonon Calculations (A) | 5.7019
Computational Time (file name and location) | Ge_alamode_tadano.xlsx (sheet "struct. opt. (vasp)")
Input Files (file names and location) | inputs/1.Structure, inputs/2.Electrons
Band Structure Data (file name and location) | Ge_alamode_tadano.xlsx (sheet "elec. bands (vasp)")
3. Phonons (Harmonic)
Converged structural and electronic parameters used? | Yes
Energy Threshold (with units) | < 1.0e-8 eV
Force Threshold (with units) | None
Smearing (with units) | Methfessel-Paxton (2nd-order), width = 0.2 eV
Method (DFPT or supercell displacement) | supercell displacement
DFPT (for phonons used in subsequent calculations)
k-point Grid (Including Gamma Point or shifted?)
Energy Cutoff (tr2_ph)
Input q-point Grid (nq1,nq2,nq3)
Supercell Displacements (for phonons used in subsequent calculations)
k-point Grid (Including Gamma Point or shifted?) | 2x2x2, shifted
Energy Cutoff | 300 eV
Supercell Size (number of unit cells, number of atoms) | 3x3x3 conventional, 216 atoms
Total Number of Supercells | 1
Displacement Size (A) and Number of Atoms Displaced | 0.01 A
Harmonic Force Constant Cutoff (A) (if any) | None
How are Force Constants Obtained? | Ordinary least squares (linear regression)
Invariance Constraint(s) Applied (postprocessing) | Acoustic sum rule (translational invariance)
Harmonic IFCs (file name and location) | force_constants/2nd-order/supercell333conv_0.01.xml
Dispersion Data (file name and location) | Ge_alamode_tadano.xlsx (sheet "ph bands (alamode)")
Computational Time (file name and location) | Ge_alamode_tadano.pdf (section 3.2)
Input Files (file names and location) | inputs/3.Harmonic/
4. Phonons (Anharmonic)
Energy Threshold (with units) | 1e-08
Force Threshold (with units) | None
Smearing (with units) | Methfessel-Paxton (2nd-order), width = 0.2 eV
k-point Grid (Including Gamma Point or shifted?) | 4x4x4, shifted
Energy Cutoff | 300 eV
Supercell Size (number of unit cells, number of atoms) | 2x2x2 conventional, 64 atoms
Number of Supercells | 16
Displacement Size (A) and Number of Atoms Displaced in each supercell | 0.03 A, 2 (at most)
k-point Grid (including Gamma point or shifted?) | 4x4x4, shifted (duplate?)
Cubic Force Constant Cutoff (A and number nearest neighbors) | 4.73 A, 3rd nn shell
Harmonic at Same Time as Cubic? | No (perhaps)
How are Force Constants Obtained? | Ordinary least squares (linear regression)
Invariance Constraint(s) Applied (postprocessing) | Acoustic sum rule (translational invariance)
Cubic IFCs (file name and location) | force_constants/3rd-order/cubic.xml
Computational Time (file name and location) | Ge_alamode_tadano.pdf (section 4.1)
Input Files (file names and location) | inputs/4.Anharmonic/
5. Thermal Conductivity
Group Velocity Calculation Method | Finite difference (central difference)
BTE Solution Method (if applicable) | RTA
How is Delta Function Handled in Scattering Rate Calculation? | Tetrahedron method
How is Isotope Scattering Included? | Tamura's perturbation (1st-order)
q-grid for Converged Thermal Conductivity | 50x50x50
Temperature for Converged Thermal Conductivity | 300 K
Thermal Conductivity Temperature Depedendent Data (file name and location) | Ge_alamode_tadano.xlsx (sheet "production kappa")
Scattering Rates (grid size, file name and location) | 50x50x50, Ge_alamode_tadano.xlsx (sheet "production scatt. rate@300K")
Accumulation (grid size, file name and location) | 50x50x50, Ge_alamode_tadano.xlsx (sheet "production k_acc@300K" and "production k_spec@300K")
Computational Time (file name and location) | Ge_alamode_tadano.pdf (section 4.2, node hour colum)
Input Files (file names and location) | inputs/4.Anharmonic/