## Sheet1
Team Name | Team Shiomi
1. Setup
DFT Package & Version | VASP v5.4.4, PAW_PBE Ge 05Jan2001 (NOT the Ge_d recommended by VASP)
Phonons Package(s) and Version(s) | ALAMODE v1.1.0
Compiler | Cray Compiler v8.6.5
Hardware | CPU: Intel Xeon Gold 6150, 18 cores/CPU Node: 2 CPUs/node
2. Structure and Electrons
Energy Threshold (with units) | EDIFF = 1E-08 eV
Force Threshold (with units) | EDIFFG = -1E-07 eV/Å
Converged Energy Cutoff (wavefunction and charge density, with units) | ENCUT = 225 eV
Converged k-point Grid (including Gamma point or shifted?) | DFT k-point grid=14x14x14 (using primitive cell), including Gamma
Smearing (with units) | 0.03 eV, ISMEAR=0
Fermi energy band shift? If so, value. | Shifted, 3.465655 eV
Brief Explanation of how Convergence Determined | Structure: test the ENCUT, Kmesh, and SIGMA for lattice constant with the accuracy < 0.005 Angst Electrons: test the Kmesh for band structure with the energy accuracy < 0.01 eV at F/X/L
Lattice Constant used in Phonon Calculations (A) | 5.702 Å
Computational Time (file name and location) | 10s runing with 1 node
Input Files (file names and location) | Structure Input files: POSCAR, INCAR, POTCAR, KPOINTS, run.sh Location: Team Shiomi/Han Meng/01_Structure/Input files Electrons Input files: INCAR.sc, KPOINTS.sc, INCAR.band, KPOINTS.band, POSCAR, POTCAR, run.sh Location: Team Shiomi/Han Meng/02_Electrons/Input files
Band Structure Data (file name and location) | File name: G-X.txt, G-K-X.txt, G-L.txt Location: Team Shiomi/Han Meng/02_Electrons/Results
3. Phonons (Harmonic)
Converged structural and electronic parameters used? | LC = 5.702 Å
Energy Threshold (with units) | EDIFF = 1E-08 eV
Force Threshold (with units) | not need for static DFT (EDIFFG = -1E-07 eV/Å)
Smearing (with units) | 0.03 eV, ISMEAR=0
Method (DFPT or supercell displacement) | Supercell displacement
DFPT (for phonons used in subsequent calculations)
k-point Grid (Including Gamma Point or shifted?)
Energy Cutoff (tr2_ph)
Input q-point Grid (nq1,nq2,nq3)
Supercell Displacements (for phonons used in subsequent calculations)
k-point Grid (Including Gamma Point or shifted?) | DFT k-point grid=10x10x10, including Gamma
Energy Cutoff | ENCUT = 225 eV
Supercell Size (number of unit cells, number of atoms) | 2x2x2 conventional cell, 64 atoms
Total Number of Supercells | 1
Displacement Size (A) and Number of Atoms Displaced | 0.04 Å, 1 atom
Harmonic Force Constant Cutoff (A) (if any) | None
How are Force Constants Obtained? | By least square fitting in ALAMODE
Invariance Constraint(s) Applied (postprocessing) | Constraints for translational invariance is considered
Harmonic IFCs (file name and location) | File name: Ge222_harmonic.xml Location: Team Shiomi/Han Meng/03_Harmonic/Results
Dispersion Data (file name and location) | File name: G-X.txt, G-K-X.txt, G-L.txt Location: Team Shiomi/Han Meng/03_Harmonic/Results
Computational Time (file name and location) | 12min running with 1 node
Input Files (file names and location) | Input files: Ge_alm1.in1, Ge_alm1.in2, Ge_band.in, Ge222.opt, INCAR, POTCAR, KPOINTS, run.sh Location: Team Shiomi/Han Meng/03_Harmonic/Input files
4. Phonons (Anharmonic)
Energy Threshold (with units) | EDIFF = 1E-8 eV
Force Threshold (with units) | not need for static DFT (EDIFFG = -1E-07 eV/Å)
Smearing (with units) | 0.03 eV, ISMEAR=0
k-point Grid (Including Gamma Point or shifted?) | DFT k-point grid=5x5x5, including Gamma
Energy Cutoff | ENCUT = 225 eV
Supercell Size (number of unit cells, number of atoms) | 2x2x2 conventional cell, 64 atoms
Number of Supercells | 34
Displacement Size (A) and Number of Atoms Displaced in each supercell | 0.06 Å, 2 atoms
k-point Grid (including Gamma point or shifted?) | DFT k-point grid=5x5x5, including Gamma
Cubic Force Constant Cutoff (A and number nearest neighbors) | 5.292 Å (10 Bohr), third nearstest neighbors
Harmonic at Same Time as Cubic? | No, harmonic IFCs are fixed
How are Force Constants Obtained? | by least square fitting in ALAMODE with harmonic IFCs being fixed
Invariance Constraint(s) Applied (postprocessing) | Constraints for translational invariance is considered
Cubic IFCs (file name and location) | File name: Ge222_cubic.xml Location: Team Shiomi/Han Meng/04_Anharmonic/Results
Computational Time (file name and location) | 10h runing with 1 node
Input Files (file names and location) | File name: Ge_alm2.in1, Ge_alm2.in2, Ge222.opt, INCAR, POTCAR, KPOINTS, run1.sh Location: Team Shiomi/Han Meng/04_Anharmonic/Input files
5. Thermal Conductivity
Group Velocity Calculation Method | central difference method
BTE Solution Method (if applicable) | RTA
How is Delta Function Handled in Scattering Rate Calculation? | Tetrahedron method
How is Isotope Scattering Included? | mass perturbation approach proposed by S. Tamura
q-grid for Converged Thermal Conductivity | RTA q-grid=50x50x50
Temperature for Converged Thermal Conductivity | 300 K
Thermal Conductivity Temperature Depedendent Data (file name and location) | File name: TC_temperature.txt Location: Team Shiomi/Han Meng/04_Anharmonic/Results
Scattering Rates (grid size, file name and location) | RTA q-grid=50x50x50 File name: Scattering rate_nat_RTA_300K.txt Location: Team Shiomi/Han Meng/04_Anharmonic/Results
Accumulation (grid size, file name and location) | RTA q-grid=50x50x50 File name: Accumulated TC_nat_RTA_300K.txt Location: Team Shiomi/Han Meng/04_Anharmonic/Results
Computational Time (file name and location) | 40h27min running with 1 node
Input Files (file names and location) | File name: Ge_RTA_nat.in1, Ge_RTA_pure.in1, run2.sh Location: Team Shiomi/Han Meng/04_Anharmonic/Input files